## Input_EFs
Material | Unit | Geography | GWP IPCC 2021, 20 years per unit
Stainless steel | kg | Global | 4.9538
Aluminum | kg | Global | 8.0863
Reinforced concrete | m3 | Rest of World | 358.3857
PVC | kg | Global | 0.48697
Polyethylene | kg | Global | 3.8247
PUR | kg | Global | 6.0531
Rubber | kg | Global | 3.1682
Copper | kg | Global | 3.7196

## Waste_EFs
Material | Unit | Geography | GWP IPCC 2021, 20 years per unit
Stainless steel | kg | Rest of World | 0.018357
Aluminum | kg | Rest of World | 0.039222
Reinforced concrete | kg | Rest of World | 0.019294
PVC | kg | Rest of World | 0.48697
Polyethylene | kg | Rest of World | 0.80055
PUR | kg | Rest of World | 0.65282
Rubber | kg | Rest of World | 3.169
Copper | kg | Rest of World | 0.035476

## Materials
Material
Stainless steel
Aluminum
Reinforced concrete
PVC
Polyethylene
PUR
Rubber
Copper